## Sheet1
SMD parts:
Label | Type | Description | Part Number | Manufacturer | Package | Quantity
A1 | Chip Antenna |  | 2450AT18B100E | Johanson Technology | SMD | 10
C1 | Capacitor | 4.7 µF | GRM188R60J475KE19D |  | SMD (0603) | 5
C2, C16 | Capacitor | 100 nF | GRM155R71C104KA88J |  | SMD (0402) | 10
C3 | Capacitor | 1.0 µF | CL10B105KP8NNNC |  | SMD (0603) | 5
C4 | Capacitor | 1.0 nF | GRM155R71H102KA01D |  | SMD (0402) | 5
C5 | Capacitor | 47 nF | CL05B473KO5NNNC |  | SMD (0402) | 5
C6, C7, C8, C9 | Capacitor | 12 pF | GRM1555C1H120GA01D |  | SMD (0402) | 20
C10 | Capacitor | 2.2 nF | GRM155R71C222KA01D |  | SMD (0402) | 5
C11 | Capacitor | 3.9 pF | GRM1555C1H3R9BA01D |  | SMD (0402) | 5
C12 | Capacitor | 1.0 pF | GRM1555C1H1R0BA01D |  | SMD (0402) | 5
C13, C15 | Capacitor | 1.5 pF | C1005C0G1H1R5B050BA |  | SMD (0402) | 5
C14 | Capacitor | 0.2 pF | 500R07S0R2AV4T | Johanson Technology | SMD (0402)
C17 | Capacitor | 100 µF | GRM32ER60J107ME20K |  | SMD (1210) | 5
D1 | Schottky diode |  | MBR0520L | Fairchild Semiconductor | SOD-123 | 5
L1 | Inductor | 10 µH | LBMF1608T100K |  | SMD (0603) | 5
L2 | Inductor | 15 nH | HK100515NJ-T |  | SMD (0402) | 5
L3, L7 | Inductor | 4.7 nH | MLK1005S4N7S |  | SMD (0402) | 5
L4 | Inductor | 27 nH | LQP15MN27NG02D |  | SMD (0402) | 5
L5 | Inductor | 3.3 nH | LQP15MN3N3B02D |  | SMD (0402) | 5
L6 | Inductor | 1.8 nH | MCFT0BT1N8 | Multicomp | SMD (0402)
R1, R2, R3 | Resistor | 1.5k ohm | ERJ-2RKF1501X |  | SMD (0402) | 15
R4, R5 | Resistor | 3.3k ohm | ERJ-2RKF3301X |  | SMD (0402) | 10
U1 | Microcontroller | Nordic BLE | nRF51822-QFAA-R7 | Nordic Semiconductor | 48-QFN | 5
U2 | RGB LED |  | CLV1A-FKB-CJ1M1F1BB7R4S3 | Cree, Inc. | 4-PLCC | 5
U3 | Temperature Sensor |  | SI7053-A20-IM | Silicon Labs | 6-DFN | 5
Y1 | Crystal low frequency (32.768 kHz) | XTAL SMD 3215, 32.768kHz, 9pF, ±20ppm | FC-135R 32.7680KA-AC3 | Epson | 2-SMD | 5
Y2 | Crystal High frequency (16 MHz) | XTAL SMD 2520, 16MHz, 8pF, ±40ppm | NX2520SA-16MHZ-STD-CSW-5 | NDK | 4-SMD | 5
Through holes:
Label | Type | Part number | Note
B1 | Battery holder | BA2032
BOXCON1 | 3x2 header male, 0.1" through hole |  | Part not available - please solder manually using spare berg stick available
J1 | 10x2 header male, 0.1" through hole | M20-9981046
SIP1 | 2x1 header male, 0.1" through hole |  | Do not populate
SIP2 | 2x1 header male, 0.1" through hole | M20-9990246
Extra components not on PCB (ignore):
| Battery | CR2032 coin cell |  | Panasonic |  | 20
| Capacitor | 1.2 pF | GRM1555C1H1R2BA01D |  | SMD (0402) | 5
| Capacitor | 2.2 pF | GRM1555C1H2R2CA01D |  | SMD (0402) | 5
| Inductor | 10 nH | ATFC-0402-10N-GT |  | SMD (0402) | 5